## Sheet1
Category | Part Name | Quantity | Unit Cost | Extended Cost
Body
| PET Sheet | 36"x10" sheet | 0 | 0
| PowerPro 50lb fishing line | 18" | 20 | 0.033333
| Cable Winches | 3 | 0 | 0
| Acrylic Mounting Plates | 2 | 0 | 0
| Motor Brackets | 3 | 3.95 | 11.85
Suspension
| 3D Printed Parts | - | 0 | 0
| 5mm Ball Bearing | 3 | 0.999 | 2.997
| 5mm Shaft Collar | 3 | 0.782 | 2.346
| M5 Lead Screw (4") | 1 | 0 | 0
| M3 Shaft Collar | 30 | 0.26633 | 7.99
| M3 Assorted Screw Kit | 1 | 10.98 | 10.98
| 3mm Ball Bearing | 12 | 1.698 | 20.376
| 3mm D Shaft | 20" | 0 | 0
| Standoffs | 12 | 0 | 0
| Dragonskin | 0.25 bottle | 0 | 0
| Pololu Wheels | 12 | 1.475 | 17.7
Electronics
| 1:150 N20 Gearmotor | 1 | 3 | 3
| 1:298 N20 Gearmotor | 6 | 23.45 | 140.7
| Smart Motor Drivers (components incl) | 7 | 9.3183 | 65.2283
| Mainboard (components incl) | 1 | 34.0792 | 34.0792
| Tiny Pico | 1 | 20 | 20
| Buck Regulator | 1 | 6.95 | 6.95
| ESP 32 | 1 | 9 | 9
| 12 CPR Encoder Disks | 7 | 2 | 14
| LiPo Battery | 1 | 10.95 | 10.95
| 6 pin pogo connector | 1 | 33.95 | 33.95
| Logitech Gamepad | 1 | 16.39 | 16.39
| 6 cable JST connectors | 7 | 1.59 | 11.13
Total |  |  |  | 439.6499

## Smart Motor Driver
Part Name | Qty ordered | total cost | cost per component | components per board | cost per board
PCB Board | 10 | 5 | 0.5 | 1 | 0.5
ATMega328-AU | 25 | 79.1 | 3.164 | 1 | 3.164
SS360PT Hall Effect Sensor | 20 | 22.2 | 1.11 | 2 | 2.22
MD9927 Motor Driver | 30 | 5.19 | 0.173 | 1 | 0.173
ZXCT1010E5TA Current Sensor | 30 | 22.51 | 0.75033 | 1 | 0.75033
GRM155R71C104KA88D 0.1 uF capacitor | 50 | 1.1 | 0.022 | 6 | 0.132
CSTNE16M0V53C000R0 16 MHz oscillator | 20 | 5.46 | 0.273 | 1 | 0.273
GRM21BR61E106KA73L 10 uF capacitor | 25 | 7.3 | 0.292 | 1 | 0.292
ERJ-1GNF1002C - 10 kOhm Resistor | 25 | 1.33 | 0.0532 | 1 | 0.0532
RL1220S-R50-F - 0.5 Ohm Resistor | 25 | 6.08 | 0.2432 | 1 | 0.2432
ERA-3AEB122V - 1.2 kOhm Resistor | 25 | 7.48 | 0.2992 | 1 | 0.2992
S5B-ZR-SM4A-TF(LF)(SN) 5 pin JST connector | 50 | 30.46 | 0.6092 | 2 | 1.2184
|  |  |  | Total | 9.3183

## Mainboard
Part Name | Qty ordered | total cost | cost per component | components per board | cost per board
PCB Board | 5 | 5 | 1 | 1 | 1
S5B-ZR-SM4A-TF(LF)(SN) 5 pin JST connector | 50 | 30.46 | 0.6092 | 9 | 5.4828
TinyPICO ESP32 Microcontroller | 3 | 60 | 20 | 1 | 20
D24V10F3 - 3.3 Buck Regulator | 2 | 14.98 | 7.49 | 1 | 7.49
RMCF0402JT4K70 - 10kOhm Resistor | 25 | 1.33 | 0.0532 | 2 | 0.1064
Dean's Connector | 5 | 9.49 | 1.898 | 2 | 3.796
|  |  |  | Total | 34.0792