## Big Old - Sami
Component # | Description | QTY per board | Stock | Cost | Link | Total Required | Total Cost | Potential Replacement?
TLE4946-2K | Hall Effect Sensor | 2 | 384 | 0.27 - must buy all 384 | https://www.rocelec.com/part/inftle4946-2k |  |  | https://www.mouser.com/ProductDetail/Honeywell/SS360PT?qs=I6adikXrXuA6SFyXzjBzBQ%3D%3D
ATTINY2313V-10MU | 8-bit Microcontroller 18 I/O Pins | 1 | 1139 | 1.96 | https://www.mouser.com/ProductDetail/Microchip-Technology-Atmel/ATTINY2313V-10MU?qs=%2F3fErP%2Fu%252BPEGWkbCgUa%252Bxg%3D%3D
LT1999IMS8-20#PBF | Current Sense Amplifiers | 1 | 0 | 5.84 | https://www.mouser.com/ProductDetail/Analog-Devices/LT1999IMS8-20PBF?qs=ytflclh7QUVh4hf%252BhdZY6Q%3D%3D |  |  | 27 available from SRL
SM05B-GHS-TB(LF)(SN) | JST | 2 | 1707 | 0.5 | https://lcsc.com/product-detail/Wire-To-Board-Wire-To-Wire-Connector_JST-Sales-America-SM05B-GHS-TB-LF-SN_C189896.html

## 104 - Sami
Component # | Description | QTY per board | Stock | Cost | Link | Total Required | Total Cost | Potential Replacement?
SS360PT | Digital Hall Effect Sensor | 2 | 7062 | 1.7 | https://www.mouser.com/ProductDetail/Honeywell/SS360PT?qs=I6adikXrXuA6SFyXzjBzBQ%3D%3D
A3910EEETR-T | Half Bridge (2) DC Brushed Motor Driver | 1 | 11938 | 0.68 | https://www.digikey.com/en/products/detail/allegro-microsystems/A3910EEETR-T/3973532
? | 100 mOhm Resistor | 1 | - | -
INA2180A1IDGKR | Current Sense Amplifier | 1 | 3857 | 0.71 | https://www.mouser.com/ProductDetail/Texas-Instruments/INA2180A1IDGKR?qs=j%252B1pi9TdxUZfv9X7r5aZLA%3D%3D
GRM155R71C104KA88D | 0.1 uF Capacitor | 4 | 840141 | 0.1 | https://www.mouser.com/ProductDetail/Murata-Electronics/GRM155R71C104KA88D?qs=8YPuuxuUzMJKePo9sU3A2g%3D%3D
SM05B-GHS-TB(LF)(SN) | JST Connector | 2 | 1342 | 0.1747 | https://lcsc.com/product-detail/Wire-To-Board-Wire-To-Wire-Connector_JST-Sales-America-SM05B-GHS-TB-LF-SN_C189896.html
ATtiny2313V-10MU | 8 bit microcontroller | 1 | 1139 | 2.08 | https://www.mouser.com/ProductDetail/Microchip-Technology-Atmel/ATTINY2313V-10MU?qs=%2F3fErP%2Fu%252BPEGWkbCgUa%252Bxg%3D%3D
CSTNE16M0V53C000R0 | 16MHz Crystal | 1 | 43962 | 0.33 | https://www.digikey.com/en/products/detail/murata-electronics/CSTNE16M0V53C000R0/8747730

## 106 - Sami
Component # | Description | QTY per board | Stock | Cost | Link | Total Required | Total Cost | Potential Replacement?
SS360PT | Digital Hall Effect Sensor | 2 | 7062 | 1.7 | https://www.mouser.com/ProductDetail/Honeywell/SS360PT?qs=I6adikXrXuA6SFyXzjBzBQ%3D%3D
A3910EEETR-T | Half Bridge (2) DC Brushed Motor Driver | 1 | 11938 | 0.68 | https://www.digikey.com/en/products/detail/allegro-microsystems/A3910EEETR-T/3973532
INA2180A1IDGKR | Current Sense Amplifier | 1 | 3857 | 0.71 | https://www.mouser.com/ProductDetail/Texas-Instruments/INA2180A1IDGKR?qs=j%252B1pi9TdxUZfv9X7r5aZLA%3D%3D
GRM155R71C104KA88D | 0.1 uF Capacitor | 5 | 840141 | 0.1 | https://www.mouser.com/ProductDetail/Murata-Electronics/GRM155R71C104KA88D?qs=8YPuuxuUzMJKePo9sU3A2g%3D%3D
SM05B-GHS-TB(LF)(SN) | JST Connector | 2 | 1342 | 0.1747 | https://lcsc.com/product-detail/Wire-To-Board-Wire-To-Wire-Connector_JST-Sales-America-SM05B-GHS-TB-LF-SN_C189896.html
ATMEGA328-AU | 8 bit microcontroller | 1 | 2151 | 2.18 | https://www.mouser.com/ProductDetail/Microchip-Technology-Atmel/ATMEGA328-AU?qs=lwdSMh1%2FoYJRHuGBjWz9Pg%3D%3D | https://store.arduino.cc/products/arduino-nano
CSTNE16M0V53C000R0 | 16MHz Crystal | 1 | 43962 | 0.33 | https://www.digikey.com/en/products/detail/murata-electronics/CSTNE16M0V53C000R0/8747730
RL1220S-R10-F | 100 mOhm Resistor | 1 | 27890 | 0.29 | https://www.digikey.com/en/products/detail/susumu/RL1220S-R10-F/432480
JMF212AB7106KGHT | 10 uF Capacitor | 1 | 94430 | 0.3 | https://www.mouser.com/ProductDetail/Taiyo-Yuden/JMF212AB7106KGHT?qs=GedFDFLaBXGIGsv8E%252BcpMQ%3D%3D
ERJ-1GNF1002C - 10kOhm | 10 kOhm Resistor | 1 | 888637 | 0.1 | https://www.digikey.com/en/products/detail/panasonic-electronic-components/ERJ-1GNF1002C/2036226

## 106 - Mainboard
Component # | Description | QTY per board | Stock | Cost | Link | Total Required | Total Cost | Potential Replacement?
TinyPICO | ESP32 Controller | 1 | 1 | 20 | https://www.adafruit.com/product/4335 | 1 | 20
NCV1117ST50T3G | 5V Voltage Regulator | 1 | 6298 | 0.61 | https://www.digikey.com/en/products/detail/on-semiconductor/NCV1117ST50T3G/1967231 | 1
SM05B-GHS-TB(LF)(SN) | JST Connector | 9 | 837 | 0.17 | https://lcsc.com/product-detail/Wire-To-Board-Wire-To-Wire-Connector_JST-Sales-America-SM05B-GHS-TB-LF-SN_C189896.html | 9
NCP1117DT33T5G | 3.3V Voltage Regulator | 1 | 37696 | 0.58 | https://www.digikey.com/en/products/detail/onsemi/NCP1117DT33T5G/921285 | 1
JMF212AB7106KGHT | 10 uF Capacitor | 4 | 94430 | 0.3 | https://www.mouser.com/ProductDetail/Taiyo-Yuden/JMF212AB7106KGHT?qs=GedFDFLaBXGIGsv8E%252BcpMQ%3D%3D | 4
BM02B-SRSS-TB (LF)(SN) | 2 pin JST Connector | 1 | 36697 | 0.48 | https://www.digikey.com/en/products/detail/jst-sales-america-inc/BM02B-SRSS-TB-LF-SN/926694 | 1

## 1010 - Sami
Component # | Description | QTY per board | Stock | Cost | Link | In Hand
SS360PT | Digital Hall Effect Sensor | 2 | 7062 | 1.7 | https://www.mouser.com/ProductDetail/Honeywell/SS360PT?qs=I6adikXrXuA6SFyXzjBzBQ%3D%3D
A3910EEETR-T | Half Bridge (2) DC Brushed Motor Driver | 1 | 11938 | 0.68 | https://www.digikey.com/en/products/detail/allegro-microsystems/A3910EEETR-T/3973532 | 10
INA2180A1IDGKR | Current Sense Amplifier | 1 | 3857 | 0.71 | https://www.mouser.com/ProductDetail/Texas-Instruments/INA2180A1IDGKR?qs=j%252B1pi9TdxUZfv9X7r5aZLA%3D%3D
GRM155R71C104KA88D | 0.1 uF Capacitor | 7 | 840141 | 0.1 | https://www.mouser.com/ProductDetail/Murata-Electronics/GRM155R71C104KA88D?qs=8YPuuxuUzMJKePo9sU3A2g%3D%3D
S5B-ZR-SM4A-TF(LF)(SN) | JST Connector - ZR Family | 2 | 25147 | 0.1747 | https://www.digikey.com/en/products/detail/jst-sales-america-inc/S5B-ZR-SM4A-TF-LF-SN/926603
ATMEGA328-AU | 8 bit microcontroller | 1 | 2151 | 2.18 | https://www.mouser.com/ProductDetail/Microchip-Technology-Atmel/ATMEGA328-AU?qs=lwdSMh1%2FoYJRHuGBjWz9Pg%3D%3D
CSTNE16M0V53C000R0 | 16MHz Crystal | 1 | 43962 | 0.33 | https://www.digikey.com/en/products/detail/murata-electronics/CSTNE16M0V53C000R0/8747730 | 10
GRM21BR61E106KA73L | 10 uF Capacitor | 1 | 2941945 | 0.42 | https://www.digikey.com/en/products/detail/murata-electronics/GRM21BR61E106KA73L/2334874
ERJ-1GNF1002C - 10kOhm | 10 kOhm Resistor | 1 | 888637 | 0.1 | https://www.digikey.com/en/products/detail/panasonic-electronic-components/ERJ-1GNF1002C/2036226 | 25
RL1220S-R27-F | 0.27 Ohm Resistor | 1 | 270043 | 0.29 | https://www.digikey.com/en/products/detail/susumu/RL1220S-R27-F/714262 | 0

## 1010 - Mainboard
Component # | Description | QTY per board | Stock | Cost | Link | Total Required | In Hand
TinyPICO | ESP32 Controller | 1 | 1 | 20 | https://www.adafruit.com/product/4335 | 1
S5B-ZR-SM4A-TF(LF)(SN) | JST Connector - ZR Family | 9 | 25147 | 0.1747 | https://www.digikey.com/en/products/detail/jst-sales-america-inc/S5B-ZR-SM4A-TF-LF-SN/926603 | 9
NCP1117DT33T5G | 3.3V Voltage Regulator | 1 | 37696 | 0.58 | https://www.digikey.com/en/products/detail/onsemi/NCP1117DT33T5G/921285 | 1 | 5
GRM21BR61E106KA73L | 10 uF Capacitor | 2 | 2941945 | 0.42 | https://www.digikey.com/en/products/detail/murata-electronics/GRM21BR61E106KA73L/2334874 | 4 | 25
BM02B-SRSS-TB (LF)(SN) | 2 pin JST Connector | 1 | 36697 | 0.48 | https://www.digikey.com/en/products/detail/jst-sales-america-inc/BM02B-SRSS-TB-LF-SN/926694 | 1 | 10
RMCF0402JT4K70 | 4.7 kOhm Resistor | 2 |  | 0.1 | https://www.digikey.com/en/products/detail/stackpole-electronics-inc/RMCF0402JT4K70/1758241 |  | 25
A05ZR05ZR28H102A | JST ZR Cable - 4" | 10 | 9389 | 1.38 | https://www.digikey.com/en/products/detail/A05ZR05ZR28H102A/455-4306-ND/9972177?utm_medium=email&utm_source=oce&utm_campaign=4251_OCE21RT&utm_content=productdetail_US&utm_cid=2100728&so=72195384&mkt_tok=MDI4LVNYSy01MDcAAAGAD4YMMeRut6m6z1uigzuMBc22pLRSSnVOJm2OIIshnfRvIwjYlzcigdhRUoJGtUQQZFwtnFFOuvG_pPBuV4f5OW-SDdLGWwBuVrKscCtJ
A05ZR05ZR28H305B | JST ZR Cable - 12" | 5 | 578 | 1.88 | https://www.digikey.com/en/products/detail/A05ZR05ZR28H305B/455-4249-ND/6708565?utm_medium=email&utm_source=oce&utm_campaign=4251_OCE21RT&utm_content=productdetail_US&utm_cid=2100728&so=72195384&mkt_tok=MDI4LVNYSy01MDcAAAGAD4YMMfxd8JDSeoJFO7npG8D4-TcXEadhS9dJQ1uaYIgQnoBtHxTFrCiMtYcFo1Y3D1AiIp8duaiLltYenNNHkuspF1zRdB5vVrHNdw-7

## Things Left To Order
Component # | Description | QTY per board | Stock | Cost | Link | Total Required | In Hand
TC2030-IDC-NL | 6 Pin Spring Loaded Flashing Cable | 1 |  | 33.95 | https://www.tag-connect.com/product/tc2030-idc-nl | 1
Lithium Ion Battery - 3.7v 2000mAh |  | 1 |  | 12.5 | https://www.adafruit.com/product/2011 | 1

## 1121 - SAMI
Component # | Description | QTY per board | Stock | Cost | Link | In Hand | Reimbursement Sent? | Future Order | Ordered? | Reimbursement Sent?
SS360PT | Digital Hall Effect Sensor | 2 | 6886 | 1.7 | https://www.mouser.com/ProductDetail/Honeywell/SS360PT?qs=I6adikXrXuA6SFyXzjBzBQ%3D%3D | 20 | Yes | 10
GRM155R71C104KA88D | 0.1 uF Capacitor | 7 | 1526282 | 0.1 | https://www.mouser.com/ProductDetail/Murata-Electronics/GRM155R71C104KA88D?qs=8YPuuxuUzMJKePo9sU3A2g%3D%3D | 50 | Yes | 50
S5B-ZR-SM4A-TF(LF)(SN) | JST Connector - ZR Family | 2 | 22893 | 0.1747 | https://www.digikey.com/en/products/detail/jst-sales-america-inc/S5B-ZR-SM4A-TF-LF-SN/926603 | 25 | Yes | 20
ATMEGA328-AU | 8 bit microcontroller | 1 | 0 Fuck Chip Shortage | 2.18 | https://www.mouser.com/ProductDetail/Microchip-Technology-Atmel/ATMEGA328-AU?qs=lwdSMh1%2FoYJRHuGBjWz9Pg%3D%3D | 10 | Yes | 15 | Yes from RFQ | No
CSTNE16M0V53C000R0 | 16MHz Crystal | 1 | 0 | 0.33 | https://www.digikey.com/en/products/detail/murata-electronics/CSTNE16M0V53C000R0/8747730 | 10 | Yes | 12 | Yes | No
GRM21BR61E106KA73L | 10 uF Capacitor | 1 | 2941945 | 0.42 | https://www.digikey.com/en/products/detail/murata-electronics/GRM21BR61E106KA73L/2334874 | 25 | Yes | No
ERJ-1GNF1002C - 10kOhm | 10 kOhm Resistor | 1 | 888637 | 0.1 | https://www.digikey.com/en/products/detail/panasonic-electronic-components/ERJ-1GNF1002C/2036226 | 25 | Yes | No
---------
MD9927 | H-Bridge Motor Driver supports 8.4V | 1 | 27 | 0.25 | https://www.lcsc.com/product-detail/Motor-Driver-ICs_Shanghai-Mingda-Microelectronics-MD9927_C2684662.html | 0 | No | 30 | Yes | No
ZXCT1010E5TA | Current Sense Amplifier - 20 V | 1 | 20 | 1.04 | https://www.lcsc.com/product-detail/Current-Sensing-Amplifiers_Diodes-Incorporated-ZXCT1010E5TA_C14151.html | 0 | No | 30 | Yes | No
ERA-3AEB122V | 1.2KOhm Resistor - 1/10W 0603 | 1 | 55813 | 0.32 | https://www.digikey.com/en/products/detail/panasonic-electronic-components/ERA-3AEB122V/1465856 | 0 | No | 30
RL1220S-R50-F | 0.5 Ohm Resistor - 1/3W 0805 | 1 | 2957 | 0.29 | https://www.digikey.com/en/products/detail/susumu/RL1220S-R50-F/567251 | 0 | No | 30

## 1121 Mainboard
Component # | Description | QTY per board | Stock | Cost | Link | In Hand | Reimbursement Request Sent? | Future Order
TinyPICO | ESP32 Controller | 1 | 1 | 20 | https://www.adafruit.com/product/4335 | 2 | Yes
S5B-ZR-SM4A-TF(LF)(SN) | JST Connector - ZR Family | 9 | 22893 | 0.1747 | https://www.digikey.com/en/products/detail/jst-sales-america-inc/S5B-ZR-SM4A-TF-LF-SN/926603 | 25 | Yes | 20
GRM21BR61E106KA73L | 10 uF Capacitor | 2 | 2941945 | 0.42 | https://www.digikey.com/en/products/detail/murata-electronics/GRM21BR61E106KA73L/2334874 | 25 | Yes | 30
BM02B-SRSS-TB (LF)(SN) | 2 pin JST Connector | 1 | 36697 | 0.48 | https://www.digikey.com/en/products/detail/jst-sales-america-inc/BM02B-SRSS-TB-LF-SN/926694 | 10 | Yes | No
RMCF0402JT4K70 | 4.7 kOhm Resistor | 2 | 1947472 | 0.1 | https://www.digikey.com/en/products/detail/stackpole-electronics-inc/RMCF0402JT4K70/1758241 | 25 | Yes | No
A05ZR05ZR28H102A | JST ZR Cable - 4" | 10 | 9389 | 1.38 | https://www.digikey.com/en/products/detail/A05ZR05ZR28H102A/455-4306-ND/9972177?utm_medium=email&utm_source=oce&utm_campaign=4251_OCE21RT&utm_content=productdetail_US&utm_cid=2100728&so=72195384&mkt_tok=MDI4LVNYSy01MDcAAAGAD4YMMeRut6m6z1uigzuMBc22pLRSSnVOJm2OIIshnfRvIwjYlzcigdhRUoJGtUQQZFwtnFFOuvG_pPBuV4f5OW-SDdLGWwBuVrKscCtJ | 10 | Yes | No
A05ZR05ZR28H305B | JST ZR Cable - 12" | 5 | 578 | 1.88 | https://www.digikey.com/en/products/detail/A05ZR05ZR28H305B/455-4249-ND/6708565?utm_medium=email&utm_source=oce&utm_campaign=4251_OCE21RT&utm_content=productdetail_US&utm_cid=2100728&so=72195384&mkt_tok=MDI4LVNYSy01MDcAAAGAD4YMMfxd8JDSeoJFO7npG8D4-TcXEadhS9dJQ1uaYIgQnoBtHxTFrCiMtYcFo1Y3D1AiIp8duaiLltYenNNHkuspF1zRdB5vVrHNdw-7 | 5 | Yes | No
Lithion Ion Battery 3.7V + Micro USB Charger |  | 1 | - | 31.32 |  | 1 | No | No
Tag Connect 6 Pin ISP Connector |  | 1 |  | 33.95 |  | 1 | No | No
---
D24V10F3 | Pololu 3.3V Buck Switching Regulator Module | 1 | 81 | 7.49 | https://www.pololu.com/product/2830 | 0 |  | 2