## Long Term Full Robot TestsDemon
Requirement/Spec | Test Case Description | Demo or Test? | Testing/Demonstration Apparatus | Means of data collection | Expected Trials | Testing Faults | Notes | Testing Complete?
Robot must be able to travel in a straight line | Place robot on horizontal, flat surface, home robot, and drive straight | Test | flat surface | motion capture or slow-motion video | 5 | 1) homing robot is necessary to produce good results, surface could alter results | 1) Motion capture could be useful here 2) Use multiple surfaces
Robot maximum speed must be __ m/s | Utilize multiple flat surfaces with varying coefficients of friction (tile, cardboard, acrylic sheet, carpet) and propel the robot forward for a straight-line distance of 2 feet. Record the time it takes for the robot to travel across the surface for several trials, and record the average linear speed | Test | multiple surfaces (acrylic, metal, carpet) | motion capture or slow-motion video | 3 trials per surface | 1) homing robot is necessary to produce good results, surface could alter results | 1) Using a homing procedure using the current sensors on the SAMI boards and then extending to a desired length can ensure that the robot is straight when performing the test.
Robot must be able to traverse inclines | Use a smooth surface and gradually increase incline until robot is no longer able to climb | Test | various surfaces - we can vary incline and measure performance on each | measurement tools- protractor | N/A | this is surface dependant- so determining the surface(s) to use is a good question | 1) Potential surfaces include: acrylic, carpet, tile, aluminum
Robot minimum turning radius must be __ mm. | Run motors to bend body as much as possible and process results | Test | N/A | Motion capture or imaging we can analyze | ? | Will be dependent on robot length, different lengths will produce different results - can find the absolute minimal radius and record that result
Robot must be able to tow a payload | Suspend robot in vertical pipe and hang weights from it to determine maximum vertical payload prior to slip Move robot through vertical pipe going up and down with payload attached to rear wheels to see how payload affects motion | Test | clear pipe | Newton scale or Qualitative | ? | this is also surface dependant- could depend on things like battery depletion as well as pipe size. | May also want to test other conditions besides just vertical
Robot can travel through various horizontal pipe inner diameters | Send robot through 2' section of straight pipe horizontally | Demonstration | clear pipe in one diameter, opaque pipe in others | Qualitative | ? | For larger diameters, robot doesn't need to cling to edges of the pipe - it can just drive with 1-2 wheels in contact | (Current Design w/ 28.6mm diameter wheels and link mechanism: Min Diameter: 3.6", Max Diameter: 5.23") (Alternative Design w/ 28.6mm diameter wheels and camslot mechanism: Min Diameter: 4.38", Max Diameter: 5.16")
Robot can travel through various vertical pipe inner diameters | Send robot through 2' section of straight pipe vertically | Demonstration | clear pipe in one diameter, opaque pipe in others | Qualitative | ? | Coefficient of friction within pipe might not be enough and robot may begin to slip when it cannot apply enough force to the sides of the pipe
Robot can travel through 90 degree bends of various sizing | Send robot through section of straight pipe and travel through a 90 degree elbow to another section of straight pipe | Demonstration | clear pipe in one diameter, opaque straight pipe in others clear? or opaque 90 degree elbow | Qualitative | ? | Depends on robot length - at longer lengths the robot may naturally go through the elbow but at shorter lengths we may need to manipulate the direction manually | 1) Can test going through an elbow horizontally and vertically
Robot must be able to travel through expansions & contractions | Put robot into straight pipe and connect expander/reducer at the end. Once the robot reaches the fitting, send a command over WiFi/tether to make the robot reduce/expand to the corresponding diameter | Demonstration | clear pipe in one diameter, opaque expander/reducer in corresponding diameter |  | 3 within the contained environment and varying pipe diameters | There are reducers that are gradually reducing with a taper and ones that reduce/expand instantly - might be easier to use the instant fittings | 1) Set up an environment with a straight pipe leading to an expansion, followed by a straight pipe leading to a reducer. Change the robot's size using PID to the correct diameter, and then propel the robot forward.

## Short Term PCB Tests
Requirement/Spec | Test Case Description | Testing/Demonstration Materials | Testing Complete?
Mainboard should be able to communicate with motor driver using I2C | Mainboard should request data via I2C, the mainboard perform a calculation upon request and then return data to the mainboard | - SAMI PCB (as slave) - CLARA Mainboard (as master) - Arduino IDE | Yes
Serial Data Passthrough | SAMI Board should be able to return data via the Serial Monitor and UART | -SAMI PCB (as transmitter) -CLARA Mainboard -Arduino Uno Circuit (as receiver) -Arduino IDE | Yes
WiFi control | Mainboard should react to WiFi commands via an external TinyPICO | -External TinyPICO controller as transmitter -CLARA Mainboard as receiver -Arduino Uno Circuit -SAMI PCB -Arduino IDE | Yes
Motor must be able to move forward and reverse | Command motor driver on SAMI boards to send the motor forward for 5 seconds, and then reverse for 5 seconds. Continue the cycle until power is removed. | -SAMI PCB -MD9927 motor driver -ATMEGA328 Microcontroller -AVR ISP/Arduino Uno Circuit -Arduino IDE | Yes
Motor must be able to change speed | Send PWM signal at varying duty cycles to change the speed of the motor via Arduino IDE | -SAMI PCB -MD9927 motor driver -ATMEGA328 Microcontroller -AVR ISP/Arduino Uno Circuit -Arduino IDE | Yes
Current sensor should be able to sense current going into motor driver | Read output of current sensor through the ADC at no load, expected load, and stall configurations | -SAMI PCB -Current Sensor -Motor -ATMEGA328 Microcontroller -AVR ISP/Arduino Uno Circuit -Arduino IDE | Yes
Hall Effect Latches should read changes in the motors position | Set up interrupts on hall effect triggers to count a variable and see if they are triggered when 1) manually rotating an encoder wheel 2) running the motor. Performance will be evaluated by commanding the motor to spin one rotation and seeing the differences between the expected result and actual result | -SAMI PCB -2x Honeywell Hall-Effect Latch Sensors -1x Encoder Wheel -1x N20 Motor -ATMEGA328 Microcontroller -AVR ISP/Arduino Uno Circuit -Arduino IDE | Yes
Motor should be accurate in reaching desired positions | Create PID controller to control motor speed and use position as error | -Complete/Assembled SAMI PCB -AVR ISP/Arduino Uno Circuit -Arduino IDE | Yes
Connect multiple motors to Mainboard and command an individual motor through its unique address to complete PID control | -Create I2C interface, address components, and command a singular I2C address from the mainboard to perform the PID test | -2+ Complete/Assembled SAMI PCB -Complete/Assembled Mainboard -AVR ISP/Arduino Uno Circuit -Arduino IDE | Yes
Command Mainboard to perform PID test using WiFi | Program TinyPICO to receive commands via an external TinyPICO through ESP-NOW and perform a PID test | -1x Complete/Assembled SAMI PCB -Complete/Assembled Mainboard -2x TinyPICO -AVR ISP/Arduino Uno Circuit -Arduino IDE | Yes